## Cover
OFFICE FURNITURE SUPPLY AT HEAD OFFICE OF AB RWANDA PLC
TENDER BILLS OF QUANTITIES
CONSULTANTS.
ALENSO LTD
All engineering solution
Execution of the projects and other related engineering services
alensoltd@outlook.com / butumwaa@gmail.com
August 2026

## Furnitures
Project: PROPORSED RENOVATION FOR AB RWANDA - HEAD OFFICE
CLIENT: AB RWANDA
LOCATION: NYARUGENGE
BILL No.01 - FURNITURE
Item No. | Brief Description | Units | Qty | Rate-Rwf | Amount - Rwf
FURNITURE
| Board room Tables Executive Conference table of with segment table of 750x600x750 with coner segments to form curved edges to accomodete 31 person complete as arch. Details and approval | Item | 1 |  | 0
| Board room chair; Supply, delivery, assembly and installation of mid-back ergonomic conference chair. The chair shall comprise a contoured breathable black mesh backrest supported by a durable PP (polypropylene) frame, and a comfortable padded seat constructed, high-density foam and black mesh fabric upholstery. The chair shall be provided with curved ergonomic armrests, a pneumatic gas-lift mechanism for adjustable seat height, 360° swivel function, and a stable five-star wheeled base fitted with smooth-running casters for easy movement. Overall chair dimensions shall be approximately 600 mm wide × 530 mm deep × 840–940 mm high, with an adjustable seat height of 430–530 mm. The chair shall have a minimum load-bearing capacity of 90 kg | No | 45 |  | 0
| Office chair; Supply, delivery, assembly and installation of ergonomic office chair, complete with adjustable ergonomic features, upholstered cushioned seat, breathable mesh backrest, adjustable armrests, integrated headrest and lumbar support, manual tilt/recline mechanism, adjustable seat height, seat depth and angle adjustment, adjustable backrest height and lumbar support, front-to-back and side-to-side adjustment, tilt lock and adjustable tilt tension. The chair shall have a durable metal frame with black finish, black upholstered seat with nylon upholstery material, mesh and metal backrest, 360° swivel function and heavy-duty wheels/casters suitable for various floor finishes. The chair shall have a maximum overall dimension of approximately 699 mm wide × 699 mm deep, adjustable seat height from approximately 455 mm to 554 mm, seat dimensions of approximately 554 mm wide × 539 mm deep × 508 mm high, and seat cushion thickness of approximately 80 mm. The chair shall have a minimum weight capacity of 127 kg. | No | 62 |  | 0
| 4 Person office desk Water proof MDF workstation desk with top separators for staff and should be able to accommodate 4 seats. Size: 2200mm L x 1400mm W x 750mm H | No | 13 |  | 0
| 2 Person office desk Water proof MDF workstation desk with top separators for staff and should be able to accommodate 2 seats. Size: 2200mm L x 700mm W x 750mm H | No | 7 |  | 0
| Carried forward to next page |  |  |  | 0
| Brought forward from previous page |  |  |  | 0
| Office table Water proof MDF office desk for staff Size: 1200mm L x 600mm W x 750mm H | No | 17 |  | 0
| Reception desk Repair and renovation of existing reception desk and brand due to approved artwork | No | 1 |  | 0
| Office detached drawer Water proof MDF drawer with artificial flower on top Size: 1200mm L x 400mm W x 1100mm H | No | 20 |  | 0
| office flower for decor supply flower (artificial) for office décor in pot with stand (All single office and new boardroom) | No | 10 |  | 0
| ELEMENT TOTAL TO FITOUTS SUMMARY |  |  |  | 0